## 1. Storey drift check
Check for Storey Drift
Hence drift ratio for all stories are within permissible limit, 0.025
Storey level | Eqx in Ultimate Limit State | [5 empty] | Storey level | Eqy in Ultimate Limit State
| Total displacement | Storey drift | Storey height | R Factor Multiplied | Drift criteria (NBC 105:2020) | Check |  | Total displacement | Storey drift | Storey height | R Factor Multiplied | Drift criteria (NBC 105:2020) | Check
| Δx in mm | mm | h in mm | Dx |  |  |  | Δy in mm | mm | h in mm | Dx
Story5 | 47.065 | 0.001907 | 14.25 | 0.007628 | 0.025 | OK | Story5 | 53.585 | 0.001979 | 14.25 | 0.007916 | 0.025 | OK
Story4 | 41.874 | 0.002469 | 11.4 | 0.009876 | 0.025 | OK | Story4 | 47.943 | 0.002776 | 11.4 | 0.011104 | 0.025 | OK
Story3 | 34.682 | 0.003989 | 8.55 | 0.015956 | 0.025 | OK | Story3 | 39.409 | 0.004547 | 8.55 | 0.018188 | 0.025 | OK
Story2 | 23.313 | 0.004808 | 5.7 | 0.019232 | 0.025 | OK | Story2 | 26.457 | 0.005523 | 5.7 | 0.022092 | 0.025 | OK
Story1 | 9.611 | 0.003334 | 2.85 | 0.013336 | 0.025 | OK | Story1 | 10.74 | 0.003768 | 2.85 | 0.015072 | 0.025 | OK
Hence drift ratio for all stories are within permissible limit, 0.006
Storey level | Eqx in Serviceable Limit State | [5 empty] | Storey level | Eqy in Serviceable Limit State
| Total displacement | Storey drift | Storey height | R Factor Multiplied | Drift criteria (NBC 105:2020) | Check |  | Total displacement | Storey drift | Storey height | R Factor Multiplied | Drift criteria (NBC 105:2020) | Check
| Δx in mm | mm | h in mm | Dx |  |  |  | Δy in mm | mm | h in mm | Dx
Story5 | 45.269 | 0.001834 | 14.25 | 0.001834 | 0.006 | OK | Story5 | 51.539 | 0.001904 | 14.25 | 0.001904 | 0.006 | OK
Story4 | 40.276 | 0.002375 | 11.4 | 0.002375 | 0.006 | OK | Story4 | 46.113 | 0.00267 | 11.4 | 0.00267 | 0.006 | OK
Story3 | 33.358 | 0.003837 | 8.55 | 0.003837 | 0.006 | OK | Story3 | 37.905 | 0.004373 | 8.55 | 0.004373 | 0.006 | OK
Story2 | 22.423 | 0.004624 | 5.7 | 0.004624 | 0.006 | OK | Story2 | 25.447 | 0.005312 | 5.7 | 0.005312 | 0.006 | OK
Story1 | 9.244 | 0.003207 | 2.85 | 0.003207 | 0.006 | OK | Story1 | 10.33 | 0.003624 | 2.85 | 0.003624 | 0.006 | OK

## 2. Torsional irregularity check
Check for Torsional Irregularity
Floor | Eqx | [5 empty] | Floor | EQx(+10% Eccentricity) | [5 empty] | Floor | EQx(-10% Eccentricity)
| Maximum | Average | Ratio | Minimum | Max/Min | Check if |  | Maximum | Average | Ratio | Minimum | Max/Min | Check if |  | ΔA | ΔB | Δmax | Δmin | Max/Min | Check if
| mm | mm | mm | mm | Ratio | (Δmax < 1.5 Δmin) |  | mm | mm | mm | mm | Ratio | (Δmax < 1.5 Δmin) |  | mm | mm | mm | mm | Ratio | (Δmax < 1.5 Δmin)
Story5 | 46.666 | 45.366 | 1.029 | 44.066 | 1.059 | Torsionally Regular | Story5 | 55.701 | 51.022 | 1.092 | 46.343 | 1.2019 | Torsionally Regular | Story5 | 41.792 | 39.711 | 1.052 | 37.63 | 1.1106 | Torsionally Regular
Story4 | 41.266 | 37.869 | 1.09 | 34.472 | 1.1971 | Torsionally Regular | Story4 | 49.632 | 37.813 | 1.313 | 25.994 | 1.9094 | Torsionally Irregular | Story4 | 42.949 | 37.925 | 1.132 | 32.901 | 1.3054 | Torsionally Regular
Story3 | 34.229 | 31.698 | 1.08 | 29.167 | 1.1736 | Torsionally Regular | Story3 | 41.304 | 31.651 | 1.305 | 21.998 | 1.8776 | Torsionally Irregular | Story3 | 36.334 | 31.744 | 1.145 | 27.154 | 1.3381 | Torsionally Regular
Story2 | 23.031 | 21.454 | 1.074 | 19.877 | 1.1587 | Torsionally Regular | Story2 | 27.827 | 21.419 | 1.299 | 15.011 | 1.8538 | Torsionally Irregular | Story2 | 24.741 | 21.488 | 1.151 | 18.235 | 1.3568 | Torsionally Regular
Story1 | 9.502 | 8.894 | 1.068 | 8.286 | 1.1468 | Torsionally Regular | Story1 | 11.472 | 8.877 | 1.292 | 6.282 | 1.8262 | Torsionally Irregular | Story1 | 10.288 | 8.91 | 1.155 | 7.532 | 1.3659 | Torsionally Regular
Floor | Eqy | [5 empty] | Floor | EQy(+10% Eccentricity) | [5 empty] | Floor | EQy(-10% Eccentricity)
| ΔA | ΔB | Δmax | Δmin | Max/Min | Check if |  | ΔA | ΔB | Δmax | Δmin | Max/Min | Check if |  | ΔA | ΔB | Δmax | Δmin | Max/Min | Check if
| mm | mm | mm | mm | Ratio | (Δmax < 1.5 Δmin) |  | mm | mm | mm | mm | Ratio | (Δmax < 1.5 Δmin) |  | mm | mm | mm | mm | Ratio | (Δmax < 1.5 Δmin)
Story5 | 52.91 | 50.719 | 1.043 | 48.528 | 1.0903 | Torsionally Regular | Story5 | 59.916 | 54.87 | 1.092 | 49.824 | 1.2026 | Torsionally Regular | Story5 | 47.231 | 46.568 | 1.014 | 45.905 | 1.0289 | Torsionally Regular
Story4 | 47.317 | 42.468 | 1.114 | 37.619 | 1.2578 | Torsionally Regular | Story4 | 53.727 | 43.084 | 1.247 | 32.441 | 1.6561 | Torsionally Irregular | Story4 | 42.795 | 41.852 | 1.023 | 40.909 | 1.0461 | Torsionally Regular
Story3 | 39.409 | 35.53 | 1.109 | 31.651 | 1.2451 | Torsionally Regular | Story3 | 44.821 | 36.055 | 1.243 | 27.289 | 1.6425 | Torsionally Irregular | Story3 | 36.015 | 35.006 | 1.029 | 33.997 | 1.0594 | Torsionally Regular
Story2 | 26.452 | 23.924 | 1.106 | 21.396 | 1.2363 | Torsionally Regular | Story2 | 30.116 | 24.278 | 1.24 | 18.44 | 1.6332 | Torsionally Irregular | Story2 | 24.353 | 23.57 | 1.033 | 22.787 | 1.0687 | Torsionally Regular
Story1 | 10.74 | 9.733 | 1.103 | 8.726 | 1.2308 | Torsionally Regular | Story1 | 12.243 | 9.876 | 1.24 | 7.509 | 1.6304 | Torsionally Irregular | Story1 | 9.945 | 9.59 | 1.037 | 9.235 | 1.0769 | Torsionally Regular

## 3. Mass Irregularity Check
Mass Irregularity Check | [7 empty] | TABLE: Centers of Mass and Rigidity
Story | Diaphragm | Mass X | Mass Y | Wi/Wi-1<1.5 | Check | Wi/Wi-1<1.5 | Check | Story | Diaphragm | Mass X | Mass Y | XCM | YCM | Cumulative X | Cumulative Y | XCCM | YCCM | XCR | YCR
|  | kg | kg | X-dir |  | Y-dir |  |  |  | kg | kg | m | m | kg | kg | m | m | m | m
Story5 | D1 | 20590.85 | 20590.85 | 0.218 | OK | 0.218 | OK | Story5 | D1 | 20590.85 | 20590.85 | 7.35 | 9.225 | 20590.85 | 20590.85 | 7.35 | 9.225 | 6.2714 | 8.0228
Story4 | D1 | 94508.7 | 94508.7 | 0.657 | OK | 0.657 | OK | Story4 | D1 | 94508.7 | 94508.7 | 4.5829 | 5.5583 | 115099.55 | 115099.55 | 5.078 | 6.2143 | 4.1627 | 5.6265
Story3 | D1 | 143921.54 | 143921.54 | 1 | OK | 1 | OK | Story3 | D1 | 143921.54 | 143921.54 | 4.4249 | 5.4865 | 259021.08 | 259021.08 | 4.7151 | 5.8099 | 4.1505 | 5.6241
Story2 | D1 | 143921.54 | 143921.54 | 0.996 | OK | 0.996 | OK | Story2 | D1 | 143921.54 | 143921.54 | 4.4249 | 5.4865 | 402942.62 | 402942.62 | 4.6114 | 5.6944 | 4.1572 | 5.6305
Story1 | D1 | 144516.08 | 144516.08 |  |  |  |  | Story1 | D1 | 144516.08 | 144516.08 | 4.4316 | 5.5019 | 547458.71 | 547458.71 | 4.5639 | 5.6436 | 4.1743 | 5.6435

## 4. Modal Participation Graph
Modal Participating Mass Ratios | [8 empty] | TABLE: Modal Participating Mass Ratios
Case | Mode | Period | UX | UY | Sum UX | Sum UY | Sum RX | Sum RY | Case | Mode | Period | UX | UY | UZ | SumUX | SumUY | SumUZ | RX | RY | RZ | SumRX | SumRY | SumRZ
|  | sec | [8 empty] | sec
Modal | 1 | 0.93 | 0.0269 | 0.6705 | 0.0269 | 0.6705 | 0.1646 | 0.0104 | Modal | 1 | 0.93 | 0.0269 | 0.6705 | 0 | 0.0269 | 0.6705 | 0 | 0.1646 | 0.0104 | 0.1317 | 0.1646 | 0.0104 | 0.1317
Modal | 2 | 0.864 | 0.7448 | 0.0606 | 0.7718 | 0.7311 | 0.1757 | 0.181 | Modal | 2 | 0.864 | 0.7448 | 0.0606 | 0 | 0.7718 | 0.7311 | 0 | 0.0111 | 0.1706 | 0.0264 | 0.1757 | 0.181 | 0.1581
Modal | 3 | 0.766 | 0.0618 | 0.0996 | 0.8335 | 0.8307 | 0.1848 | 0.1837 | Modal | 3 | 0.766 | 0.0618 | 0.0996 | 0 | 0.8335 | 0.8307 | 0 | 0.0091 | 0.0027 | 0.6746 | 0.1848 | 0.1837 | 0.8326
Modal | 4 | 0.313 | 0.01 | 0.0625 | 0.8435 | 0.8931 | 0.6052 | 0.2529 | Modal | 4 | 0.313 | 0.01 | 0.0625 | 0 | 0.8435 | 0.8931 | 0 | 0.4204 | 0.0692 | 0.0248 | 0.6052 | 0.2529 | 0.8574
Modal | 5 | 0.294 | 0.0693 | 0.0204 | 0.9128 | 0.9135 | 0.7362 | 0.7212 | Modal | 5 | 0.294 | 0.0693 | 0.0204 | 0 | 0.9128 | 0.9135 | 0 | 0.131 | 0.4683 | 0.0035 | 0.7362 | 0.7212 | 0.8609
Modal | 6 | 0.245 | 0.0203 | 0.0159 | 0.9331 | 0.9294 | 0.8206 | 0.8249 | Modal | 6 | 0.245 | 0.0203 | 0.0159 | 0 | 0.9331 | 0.9294 | 0 | 0.0844 | 0.1037 | 0.069 | 0.8206 | 0.8249 | 0.9299
Modal | 7 | 0.202 | 0.005 | 0.0301 | 0.938 | 0.9595 | 0.8872 | 0.8384 | Modal | 7 | 0.202 | 0.005 | 0.0301 | 0 | 0.938 | 0.9595 | 0 | 0.0666 | 0.0135 | 0.0017 | 0.8872 | 0.8384 | 0.9315
Modal | 8 | 0.195 | 0.0247 | 0.0017 | 0.9627 | 0.9612 | 0.8892 | 0.8948 | Modal | 8 | 0.195 | 0.0247 | 0.0017 | 0 | 0.9627 | 0.9612 | 0 | 0.0019 | 0.0564 | 0.0154 | 0.8892 | 0.8948 | 0.9469
Modal | 9 | 0.171 | 3.813e-05 | 1.243e-05 | 0.9628 | 0.9612 | 0.8892 | 0.8948 | Modal | 9 | 0.171 | 3.813e-05 | 1.243e-05 | 0 | 0.9628 | 0.9612 | 0 | 0.0001 | 0.0001 | 0.0111 | 0.8892 | 0.8948 | 0.958
Modal | 10 | 0.142 | 0.0035 | 0.0248 | 0.9663 | 0.9861 | 0.9528 | 0.9028 | Modal | 10 | 0.142 | 0.0035 | 0.0248 | 0 | 0.9663 | 0.9861 | 0 | 0.0635 | 0.008 | 0.0001 | 0.9528 | 0.9028 | 0.9581
Modal | 11 | 0.14 | 0.0231 | 0.0043 | 0.9894 | 0.9904 | 0.9631 | 0.9578 | Modal | 11 | 0.14 | 0.0231 | 0.0043 | 0 | 0.9894 | 0.9904 | 0 | 0.0103 | 0.055 | 0.0055 | 0.9631 | 0.9578 | 0.9636
Modal | 12 | 0.126 | 0.0023 | 4.159e-05 | 0.9917 | 0.9904 | 0.9631 | 0.9663 | Modal | 12 | 0.126 | 0.0023 | 4.159e-05 | 0 | 0.9917 | 0.9904 | 0 | 3.799e-05 | 0.0085 | 0.0264 | 0.9631 | 0.9663 | 0.99

## 5 Eccentricity Check Block
Centers of Mass and Rigidity | [9 empty] | TABLE: Centers of Mass and Rigidity
Story | Diaphragm | XCM | YCM | XCR | YCR | Eccentricity Check |  | % Eccentricity |  | Story | Diaphragm | Mass X | Mass Y | XCM | YCM | Cum Mass X | Cum Mass Y | XCCM | YCCM | XCR | YCR
|  | m | m | m | m | X | Y | X | Y |  |  | kg | kg | m | m | kg | kg | m | m | m | m
Story5 | D1 | 7.35 | 9.225 | 6.2714 | 8.0228 | 1.0786 | 1.2022 | 27.656 | 30.826 | Story5 | D1 | 20590.85 | 20590.85 | 7.35 | 9.225 | 20590.85 | 20590.85 | 7.35 | 9.225 | 6.2714 | 8.0228
Story4 | D1 | 4.5829 | 5.5583 | 4.1627 | 5.6265 | 0.4202 | 0.0682 | 4.518 | 0.61 | Story4 | D1 | 94508.7 | 94508.7 | 4.5829 | 5.5583 | 115099.55 | 115099.55 | 5.078 | 6.2143 | 4.1627 | 5.6265
Story3 | D1 | 4.4249 | 5.4865 | 4.1505 | 5.6241 | 0.2744 | 0.1376 | 2.951 | 1.231 | Story3 | D1 | 143921.54 | 143921.54 | 4.4249 | 5.4865 | 259021.08 | 259021.08 | 4.7151 | 5.8099 | 4.1505 | 5.6241
Story2 | D1 | 4.4249 | 5.4865 | 4.1572 | 5.6305 | 0.2677 | 0.144 | 2.878 | 1.289 | Story2 | D1 | 143921.54 | 143921.54 | 4.4249 | 5.4865 | 402942.62 | 402942.62 | 4.6114 | 5.6944 | 4.1572 | 5.6305
Story1 | D1 | 4.4316 | 5.5019 | 4.1743 | 5.6435 | 0.2573 | 0.1416 | 2.767 | 1.267 | Story1 | D1 | 144516.08 | 144516.08 | 4.4316 | 5.5019 | 547458.71 | 547458.71 | 4.5639 | 5.6436 | 4.1743 | 5.6435
[5 empty] | Length along X= | 9.3 | m
[5 empty] | Length along Y= | 11.175 | m
[10 empty] | 0.27656 | 0.30826