## Trial
Beam Details (GF) Concrete Grade : M25, Reinforcement Bar: FE500
Notation | Beam size | Ast Required | Rebar |  |  |  | Area provided | % of Steel Provided | Remarks
|  |  | no | dia | no | dia
Main Beam
Grid D-D | 230 x 350 | 697 | 3 | 16 |  |  | 602.88 | 0.44658 | Top TH | OK | ok
(1-1) |  | 378 | 3 | 16 |  |  | 602.88 | 0.44658 | Bot TH | OK
|  | 94.12 | 1 | 12 |  |  | 113.04 | 0.083733 | Top EX | OK
Grid D-D | 230 x 350 | 694 | 3 | 16 |  |  | 602.88 | 0.44658 | Top TH | OK | ok
(2-3) |  | 517 | 3 | 16 |  |  | 602.88 | 0.44658 | Bot TH | OK
|  | 91.12 | 1 | 12 |  |  | 113.04 | 0.083733 | Top EX | OK
Grid D-D | 230 x 400 | 612 | 3 | 16 |  |  | 602.88 | 0.44658 | Top TH | OK | ok
(2-3) |  | 306 | 3 | 16 |  |  | 602.88 | 0.44658 | Bot TH | OK
|  | 9.12 | 1 | 12 |  |  | 113.04 | 0.083733 | Top EX | OK
Internal Beam
Grid D-D | 230 x 350 | 539 | 3 | 16 |  |  | 602.88 | 0.44658 | Top TH | OK | ok
(1-1) |  | 328 | 2 | 16 |  |  | 401.92 | 0.29772 | Bot TH | OK
|  | -63.88 | 1 | 12 |  |  | 113.04 | 0.083733 | Top EX | OK
Grid D-D | 230 x 350 | 630 | 3 | 16 |  |  | 602.88 | 0.44658 | Top TH | OK | ok
(2-3) |  | 359 | 2 | 16 |  |  | 401.92 | 0.29772 | Bot TH | OK
|  | 27.12 | 1 | 12 |  |  | 113.04 | 0.083733 | Top EX | OK
Grid D-D | 230 x 400 | 652 | 3 | 16 |  |  | 602.88 | 0.44658 | Top TH | OK | ok
(2-3) |  | 326 | 2 | 16 |  |  | 401.92 | 0.29772 | Bot TH | OK
|  | 49.12 | 1 | 12 |  |  | 113.04 | 0.083733 | Top EX | OK
| Stirrup Details At Support (Beam 450x300) | [5 empty] | Stirrup Details At Mid Span (Beam 450x300)
| Stirrup Required |  | 1444 | mm2/m |  |  | Stirrup Required |  | 1000 | mm2/m
| Bar Dia |  | 10 | mm |  |  | Bar Dia |  | 10 | mm
| No. of legs |  | 2 |  |  |  | No. of legs |  | 2
| Spacing Required |  | 108.7809 | mm |  |  | Spacing Required |  | 157.0796 | mm
| Spacing Provided |  | 100 | OK |  |  | Spacing Provided |  | 150 | OK
|  |  | 2L-10mm bars @100mm C/C | [5 empty] | 2L-10mm bars @150mm C/C
Secondary Beam Reinforcement (350x230)
|  | Ast Req. | Provided
|  |  | No | Dia | No | Dia | Ast
| Top | 171 | 3 | 12 |  |  | 339.292 | OK
| Bottom | 171 | 3 | 12 |  |  | 339.292 | OK

## BEAM GF
Beam Details (GF) Concrete Grade : M25, Reinforcement Bar: FE500
Notation | Beam size | Ast Required | Rebar |  |  |  | Area provided | % of Steel Provided | Remarks
|  |  | no | dia | no | dia
Main Beam
Grid 1-1 | 230 x 400 | 691 | 3 | 16 |  |  | 602.88 | 0.44658 | Top TH | OK | ok
(A-B) |  | 597 | 2 | 16 | 1 | 16 | 602.88 | 0.44658 | Bot TH | OK
|  | 88.12 | 1 | 16 |  |  | 200.96 | 0.14886 | Top EX | OK
Grid 1-1 | 230 x 400 | 543 | 3 | 16 |  |  | 602.88 | 0.44658 | Top TH | OK | ok
(B-C) |  | 325 | 2 | 16 |  |  | 401.92 | 0.29772 | Bot TH | OK
|  | -59.88 |  |  |  |  | 0 | 0 | Top EX | OK
Grid 1-1 | 230 x 400 | 589 | 3 | 16 |  |  | 602.88 | 0.44658 | Top TH | OK | ok
(C-D) |  | 295 | 2 | 16 |  |  | 401.92 | 0.29772 | Bot TH | OK
|  | -13.88 |  |  |  |  | 0 | 0 | Top EX | OK
| Stirrup Details At Support (Beam 450x300) | [5 empty] | Stirrup Details At Mid Span (Beam 450x300)
| Stirrup Required |  | 1333.85 | mm2/m |  |  | Stirrup Required |  | 1168 | mm2/m
| Bar Dia |  | 10 | mm |  |  | Bar Dia |  | 10 | mm
| No. of legs |  | 2 |  |  |  | No. of legs |  | 2
| Spacing Required |  | 117.7641 | mm |  |  | Spacing Required |  | 134.486 | mm
| Spacing Provided |  | 100 | OK |  |  | Spacing Provided |  | 125 | OK
|  |  | 2L-10mm bars @100mm C/C | [5 empty] | 2L-10mm bars @125mm C/C
Secondary Beam Reinforcement (350x230)
|  | Ast Req. | Provided
|  |  | No | Dia | No | Dia | Ast
| Top | 171 | 3 | 12 |  |  | 339.292 | OK
| Bottom | 171 | 3 | 12 |  |  | 339.292 | OK

## 2. Shear reinforcement
S.N | Beam | Size |  |  | Shear Reinforcement spacing in mm c/c
|  | B | D | d | Mid |  |  |  |  | End (Over 2d)
|  | mm | mm | mm | Asv/S | Dia in mm | Spacing in mm | Max. | Use | Asv/S | Dia in mm | Spacing in mm | Max. | Min. | Use
1 | Beam General | 250 | 350 | 317 | 1762 | 10 | 89.1485 | 158.5 | 150 | 1380 | 10 | 113.8258 | 79.25 | 100 | 100

## BEAM 1F (hidden)
Beam Details (1F) Concrete Grade : M25, Reinforcement Bar: FE500
Notation | Beam size | Ast Required | Rebar |  |  |  | Area provided | % of Steel Provided | Remarks |  |  | Stirrup Details At Support (Beam 450x300) | [5 empty] | Stirrup Details At Mid Span (Beam 450x300)
|  |  | no | dia | no | dia | [5 empty] | Stirrup Required |  | 2542 | mm2/m |  |  | Stirrup Required |  | 1477 | mm2/m
Main Beam | [11 empty] | Bar Dia |  | 10 | mm |  |  | Bar Dia |  | 10 | mm
[12 empty] | No. of legs |  | 4 |  |  |  | No. of legs |  | 4
[12 empty] | Spacing Required |  | 123.5874 | mm |  |  | Spacing Required |  | 212.7009 | mm
[12 empty] | Spacing Provided |  | 100 | OK |  |  | Spacing Provided |  | 150 | OK
[14 empty] | 4L-10mm bars @100mm C/C | [5 empty] | 4L-10mm bars @150mm C/C
Grid A-A | 450X300 | 295 | 2 | 16 | 2 | 12 | 628 | 0.46519 | Top TH | OK | ok
|  | 725 | 3 | 12 | 2 | 16 | 741.04 | 0.54892 | Bot TH | OK
|  | 340 | 2 | 16 |  |  | 401.92 | 0.29772 | Top EX | OK |  | Secondary Beam Reinforcement (350x230)
[13 empty] | Ast Req. | Provided
Grid B-B | 450X300 | 295 | 2 | 16 | 2 | 12 | 628 | 0.46519 | Top TH | OK | ok |  |  | No | Dia | No | Dia | Ast
|  | 673 | 3 | 12 | 2 | 16 | 741.04 | 0.54892 | Bot TH | OK |  | Top | 171 | 3 | 12 |  |  | 339.292 | OK
|  | 443 | 3 | 16 |  |  | 602.88 | 0.44658 | Top EX | OK |  | Bottom | 171 | 3 | 12 |  |  | 339.292 | OK
Grid C-C | 450X300 | 295 | 2 | 16 | 2 | 12 | 628 | 0.46519 | Top TH | OK | ok
|  | 640 | 3 | 12 | 2 | 16 | 741.04 | 0.54892 | Bot TH | OK
|  | 337 | 2 | 16 |  |  | 401.92 | 0.29772 | Top EX | OK
Grid D-D | 450X300 | 295 | 2 | 16 | 2 | 12 | 628 | 0.46519 | Top TH | OK | ok
|  | 614 | 2 | 12 | 2 | 16 | 628 | 0.46519 | Bot TH | OK
|  | 284 | 2 | 16 |  |  | 401.92 | 0.29772 | Top EX | OK
Grid E-E | 450X300 | 295 | 2 | 16 | 2 | 12 | 628 | 0.46519 | Top TH | OK | ok
|  | 738 | 3 | 12 | 2 | 16 | 741.04 | 0.54892 | Bot TH | OK
|  | 334 | 2 | 16 |  |  | 401.92 | 0.29772 | Top EX | OK
Grid 1-1 | 450X300 | 295 | 2 | 16 | 2 | 12 | 628 | 0.46519 | Top TH | OK | OK
|  | 649 | 3 | 12 | 2 | 16 | 741.04 | 0.54892 | Bot TH | OK
|  | 317 | 2 | 16 |  |  | 401.92 | 0.29772 | Top EX | OK
Grid 2-2 | 450X300 | 295 | 2 | 16 | 2 | 12 | 628 | 0.46519 | Top TH | OK | ok
|  | 485 | 2 | 12 | 2 | 16 | 628 | 0.46519 | Bot TH | OK
|  | 167 | 1 | 16 |  |  | 200.96 | 0.14886 | Top EX | OK
Grid 3-3 | 450X300 | 295 | 2 | 16 | 2 | 12 | 628 | 0.46519 | Top TH | OK | Ok
|  | 498 | 2 | 12 | 2 | 16 | 628 | 0.46519 | Bot TH | OK
|  | 92 | 1 | 12 |  |  | 113.04 | 0.083733 | Top EX | OK

## BEAM 2F (hidden)
Beam Details (2F) Concrete Grade : M25, Reinforcement Bar: FE500
Notation | Beam size | Ast Required | Rebar |  |  |  | Area provided | % of Steel Provided | Remarks |  |  | Stirrup Details At Support (Beam 450x300) | [5 empty] | Stirrup Details At Mid Span (Beam 450x300)
|  |  | no | dia | no | dia | [5 empty] | Stirrup Required |  | 2289 | mm2/m |  |  | Stirrup Required |  | 1208 | mm2/m
Main Beam | [11 empty] | Bar Dia |  | 10 | mm |  |  | Bar Dia |  | 10 | mm
Grid A'-A' | 450X300 | 295 | 2 | 16 | 2 | 12 | 628 | 0.46519 | Top TH | OK | ok | No. of legs |  | 4 |  |  |  | No. of legs |  | 4
|  | 430 | 2 | 12 | 2 | 16 | 628 | 0.46519 | Bot TH | OK |  | Spacing Required |  | 137.2474 | mm |  |  | Spacing Required |  | 260.0656 | mm
|  | -133 |  |  |  |  | 0 | 0 | Top EX | OK |  | Spacing Provided |  | 100 | OK |  |  | Spacing Provided |  | 150 | OK
[14 empty] | 4L-10mm bars @100mm C/C | [5 empty] | 4L-10mm bars @150mm C/C
Grid A-A | 450X300 | 295 | 2 | 16 | 2 | 12 | 628 | 0.46519 | Top TH | OK | ok
|  | 504 | 2 | 12 | 2 | 16 | 628 | 0.46519 | Bot TH | OK
|  | 121 | 1 | 16 |  |  | 200.96 | 0.14886 | Top EX | OK |  | Secondary Beam Reinforcement (350x230)
[13 empty] | Ast Req. | Provided
Grid B-B | 450X300 | 295 | 2 | 16 | 2 | 12 | 628 | 0.46519 | Top TH | OK | ok |  |  | No | Dia | No | Dia | Ast
|  | 484 | 2 | 12 | 2 | 16 | 628 | 0.46519 | Bot TH | OK |  | Top | 171 | 3 | 12 |  |  | 339.292 | OK
|  | 237 | 2 | 16 |  |  | 401.92 | 0.29772 | Top EX | OK |  | Bottom | 171 | 3 | 12 |  |  | 339.292 | OK
Grid C-C | 450X300 | 295 | 2 | 16 | 2 | 12 | 628 | 0.46519 | Top TH | OK | ok
|  | 501 | 2 | 12 | 2 | 16 | 628 | 0.46519 | Bot TH | OK
|  | 166 | 1 | 16 |  |  | 200.96 | 0.14886 | Top EX | OK
Grid D-D | 450X300 | 295 | 2 | 16 | 2 | 12 | 628 | 0.46519 | Top TH | OK | ok
|  | 416 | 2 | 12 | 2 | 16 | 628 | 0.46519 | Bot TH | OK
|  | 73 | 1 | 12 |  |  | 113.04 | 0.083733 | Top EX | OK
Grid E-E | 450X300 | 295 | 2 | 16 | 2 | 12 | 628 | 0.46519 | Top TH | OK | ok
|  | 497 | 2 | 12 | 2 | 16 | 628 | 0.46519 | Bot TH | OK
|  | 126 | 1 | 16 |  |  | 200.96 | 0.14886 | Top EX | OK
Grid 1-1 | 450X300 | 295 | 2 | 16 | 2 | 12 | 628 | 0.46519 | Top TH | OK
|  | 460 | 2 | 12 | 2 | 16 | 628 | 0.46519 | Bot TH | OK
|  | 88 | 1 | 12 |  |  | 113.04 | 0.083733 | Top EX | OK
Grid 2-2 | 450X300 | 295 | 2 | 16 | 2 | 12 | 628 | 0.46519 | Top TH | OK | commented in s-14
|  | 339 | 2 | 12 | 2 | 16 | 628 | 0.46519 | Bot TH | OK | ok
|  | -30 |  |  |  |  | 0 | 0 | Top EX | OK
Grid 3-3 | 450X300 | 295 | 2 | 16 | 2 | 12 | 628 | 0.46519 | Top TH | OK | commented in s-14
|  | 339 | 2 | 12 | 2 | 16 | 628 | 0.46519 | Bot TH | OK | ok
|  | -37 |  |  |  |  | 0 | 0 | Top EX | OK

## BEAM RF (hidden)
Beam Details (RF) Concrete Grade : M25, Reinforcement Bar: FE500
Notation | Beam size | Ast Required | Rebar |  |  |  | Area provided | % of Steel Provided | Remarks |  |  | Stirrup Details At Support (Beam 450x300) | [5 empty] | Stirrup Details At Mid Span (Beam 450x300)
|  |  | no | dia | no | dia | [5 empty] | Stirrup Required |  | 1535 | mm2/m |  |  | Stirrup Required |  | 965 | mm2/m
Main Beam | [11 empty] | Bar Dia |  | 10 | mm |  |  | Bar Dia |  | 10 | mm
[12 empty] | No. of legs |  | 2 |  |  |  | No. of legs |  | 2
[12 empty] | Spacing Required |  | 102.332 | mm |  |  | Spacing Required |  | 162.7768 | mm
[12 empty] | Spacing Provided |  | 100 | OK |  |  | Spacing Provided |  | 150 | OK
[14 empty] | 2L-10mm bars @100mm C/C | [5 empty] | 2L-10mm bars @150mm C/C
Grid A-A | 450X300 | 295 | 2 | 16 |  |  | 401.92 | 0.29772 | Top TH | OK | ok
|  | 295 |  |  | 2 | 16 | 401.92 | 0.29772 | Bot TH | OK
|  | 6.08 | 1 | 12 |  |  | 113.04 | 0.083733 | Top EX | OK |  | Secondary Beam Reinforcement (350x230)
[13 empty] | Ast Req. | Provided
Grid B-B | 450X300 | 295 | 2 | 16 |  |  | 401.92 | 0.29772 | Top TH | OK | ok |  |  | No | Dia | No | Dia | Ast
|  | 442 | 1 | 12 | 2 | 16 | 514.96 | 0.38145 | Bot TH | OK |  | Top | 171 | 3 | 12 |  |  | 339.292 | OK
|  | 197.08 | 1 | 16 |  |  | 200.96 | 0.14886 | Top EX | OK |  | Bottom | 171 | 3 | 12 |  |  | 339.292 | OK
Grid C-C | 450X300 | 295 | 2 | 16 |  |  | 401.92 | 0.29772 | Top TH | OK | ok
|  | 459 | 1 | 12 | 2 | 16 | 514.96 | 0.38145 | Bot TH | OK | Third
|  | 181.08 | 1 | 16 |  |  | 200.96 | 0.14886 | Top EX | OK
Grid D-D | 450X300 | 295 | 2 | 16 |  |  | 401.92 | 0.29772 | Top TH | OK
|  | 355 |  |  | 2 | 16 | 401.92 | 0.29772 | Bot TH | OK
|  | 159.08 | 1 | 16 |  |  | 200.96 | 0.14886 | Top EX | OK
Grid E-E | 450X300 | 295 | 2 | 16 |  |  | 401.92 | 0.29772 | Top TH | OK | ok
|  | 295 |  |  | 2 | 16 | 401.92 | 0.29772 | Bot TH | OK
|  | -0.92 | 1 | 12 |  |  | 113.04 | 0.083733 | Top EX | OK
Grid 1-1 | 450X300 | 295 | 2 | 16 |  |  | 401.92 | 0.29772 | Top TH | OK | commented
|  | 308 |  |  | 2 | 16 | 401.92 | 0.29772 | Bot TH | OK
|  | 114.08 | 1 | 16 |  |  | 200.96 | 0.14886 | Top EX | OK
Grid 2-2 | 450X300 | 295 | 2 | 16 |  |  | 401.92 | 0.29772 | Top TH | OK | commented
|  | 295 |  |  | 2 | 16 | 401.92 | 0.29772 | Bot TH | OK
|  | 18.08 | 1 | 12 |  |  | 113.04 | 0.083733 | Top EX | OK
Grid 3-3 | 450X300 | 295 | 2 | 16 |  |  | 401.92 | 0.29772 | Top TH | OK | commented
|  | 295 |  |  | 2 | 16 | 401.92 | 0.29772 | Bot TH | OK
|  | -100.92 | 1 | 12 |  |  | 113.04 | 0.083733 | Top EX | OK

## BEAM SC (hidden)
Beam Details (SC) Concrete Grade : M25, Reinforcement Bar: FE500
Notation | Beam size | Ast Required | Rebar |  |  |  | Area provided | % of Steel Provided | Remarks |  |  | Stirrup Details At Support (Beam 450x300) | [5 empty] | Stirrup Details At Mid Span (Beam 450x300)
|  |  | no | dia | no | dia | [5 empty] | Stirrup Required |  | 995 | mm2/m |  |  | Stirrup Required |  | 593 | mm2/m
Main Beam | [11 empty] | Bar Dia |  | 8 | mm |  |  | Bar Dia |  | 8 | mm
[12 empty] | No. of legs |  | 2 |  |  |  | No. of legs |  | 2
[12 empty] | Spacing Required |  | 101.0361 | mm |  |  | Spacing Required |  | 169.5295 | mm
[12 empty] | Spacing Provided |  | 100 | OK |  |  | Spacing Provided |  | 150 | OK
[14 empty] | 2L-8mm bars @100mm C/C | [5 empty] | 2L-8mm bars @150mm C/C
Secondary Beam Reinforcement (350x230)
[13 empty] | Ast Req. | Provided
Grid B-B | 450X300 | 295 | 2 | 16 |  |  | 401.92 | 0.29772 | Top TH | OK | ok |  |  | No | Dia | No | Dia | Ast
|  | 295 |  |  | 2 | 16 | 401.92 | 0.29772 | Bot TH | OK |  | Top | 171 | 3 | 12 |  |  | 339.292 | OK
|  | -42.92 | 1 | 12 |  |  | 113.04 | 0.083733 | Top EX | OK |  | Bottom | 171 | 3 | 12 |  |  | 339.292 | OK
Grid C-C | 450X300 | 295 | 2 | 16 |  |  | 401.92 | 0.29772 | Top TH | OK | ok
|  | 295 |  |  | 2 | 16 | 401.92 | 0.29772 | Bot TH | OK
|  | -66.92 | 1 | 12 |  |  | 113.04 | 0.083733 | Top EX | OK
Grid D-D | 450X300 | 295 | 2 | 16 |  |  | 401.92 | 0.29772 | Top TH | OK | ok
|  | 295 |  |  | 2 | 16 | 401.92 | 0.29772 | Bot TH | OK
|  | -34.92 | 1 | 12 |  |  | 113.04 | 0.083733 | Top EX | OK
Grid 1-1 | 450X300 | 295 | 2 | 16 |  |  | 401.92 | 0.29772 | Top TH | OK | commented in 16'
|  | 295 |  |  | 2 | 16 | 401.92 | 0.29772 | Bot TH | OK
|  | -106.92 | 1 | 12 |  |  | 113.04 | 0.083733 | Top EX | OK
Grid 2-2 | 450X300 | 295 | 2 | 16 |  |  | 401.92 | 0.29772 | Top TH | OK
|  | 295 |  |  | 2 | 16 | 401.92 | 0.29772 | Bot TH | OK
|  | -106.92 | 1 | 12 |  |  | 113.04 | 0.083733 | Top EX | OK

## column summary (hidden)
Colum Design Summary
Design parameters:
Concrete Grade: M20
Steel Grade: Fe415
Clear Cover: 40mm
Lateral Ties= Fe415
Column Floor | Column Size b X d | Ast Required as per SAP DESIGN mm2 | Dia | [5 empty] | Area Provided | % of Steel provided | Lateral ties Fe415 |  | Remarks
|  |  | a |  | b |  | c |  |  |  | Leg | Shear rein. Dia. mm
|  |  | Nos | Φ | Nos | Φ | Nos 0 | Φ
Column Al,A3, F3 NOTE: The area of steel calculated is according to SAP2000 Advanced 14.0.0 (Indian IS 456-2000) | [13 empty] | c1
Gr. FLR to second floor | 350 X 350 | 1060 | 4 | 16 | 4 | 12 |  |  | 1257.1429 | 1.0262 | 2 | 8
Third to top | 350 X 350 | 980 | 4 | 16 | 4 | 12 |  |  | 1257.1429 | 1.0262 | 2 | 8
Column Bl,C1, D1,F1. NOTE: The area of steel calculated is according to SAP2000 Advanced 14.0.0 (Indian IS 456-2000) | [13 empty] | c2
Gr. FLR | 350 X 350 | 2172 | 4 | 20 | 4 | 20 |  |  | 2514.2857 | 2.0525 | 2 | 8
First floor | 350 X 350 | 1922 | 4 | 20 | 4 | 16 |  |  | 2061.7143 | 1.683 | 2 | 8
2- top | 350 X 350 | 1018 | 4 | 16 | 4 | 12 |  |  | 1257.1429 | 1.0262 | 2 | 8
Column E1 NOTE: The area of steel calculated is according to SAP2000 Advanced 14.0.0 (Indian IS 456-2000) | [13 empty] | c3
Gr. FLR | 350 X 350 | 3082 | 4 | 20 | 6 | 20 |  |  | 3142.8571 | 2.5656 | 2 | 8
First floor | 350 X 350 | 1487 | 4 | 16 | 6 | 16 |  |  | 2011.4286 | 1.642 | 2 | 8
Second floor to top | 350 X 350 | 980 | 4 | 16 | 6 | 12 |  |  | 1483.4286 | 1.211 | 2 | 8
Column A2,B2, C2, D2, F2. NOTE: The area of steel calculated is according to SAP2000 Advanced 14.0.0 (Indian IS 456-2000) | [13 empty] | c4
Gr. FLR | 400 X 400 | 2362 | 4 | 20 | 4 | 20 |  |  | 2514.2857 | 1.5714 | 2 | 8
First floor | 400 X 400 | 1280 | 4 | 16 | 4 | 16 |  |  | 1609.1429 | 1.0057 | 2 | 8
to | 400 X 400 | 1280 | 4 | 16 | 4 | 16 |  |  | 1609.1429 | 1.0057 | 2 | 8
top floor | 400 X 400 | 1280 | 4 | 16 | 4 | 16 |  |  | 1609.1429 | 1.0057 | 2 | 8
Column E2. NOTE: The area of steel calculated is according to SAP2000 Advanced 14.0.0 (Indian IS 456-2000) | [13 empty] | c5
Gr. FLR | 400 X 400 | 2914 | 6 | 16 | 6 | 20 |  |  | 3092.5714 | 1.9329 | 2 | 8
First floor | 400 X 400 | 1280 | 6 | 16 | 6 | 12 |  |  | 1885.7143 | 1.1786 | 2 | 8
to | 400 X 400 | 1280 | 6 | 16 | 6 | 12 |  |  | 1885.7143 | 1.1786 | 2 | 8
top floor | 400 X 400 | 1280 | 6 | 16 | 6 | 12 |  |  | 1885.7143 | 1.1786 | 2 | 8
Column B3, C3,D3,E3. NOTE: The area of steel calculated is according to SAP2000 Advanced 14.0.0 (Indian IS 456-2000) | [13 empty] | c6
Gr. FLR | 350 X 350 | 1728 | 4 | 20 | 4 | 16 |  |  | 2061.7143 | 1.683 | 2 | 8
First floor | 350 X 350 | 980 | 4 | 16 | 4 | 12 |  |  | 1257.1429 | 1.0262 | 2 | 8
to | 350 X 350 | 980 | 4 | 16 | 4 | 12 |  |  | 1257.1429 | 1.0262 | 2 | 8
top floor | 350 X 350 | 980 | 4 | 16 | 4 | 12 |  |  | 1257.1429 | 1.0262 | 2 | 8