## Joint Shear Capacity Check
Beam and Column Shear Joint
SN | Parameter | Symbol |  | Quantity | Units | Remarks
1 | Beam Details
Beam ID
| Grade of concrete, | fck | = | 25 | N/mm2
| Grade of steel, | fy | = | 500 | N/mm2
| Area of steel at top, | Ast | = | 565 | N/mm2
| Area of steel at bottom | Ast | = | 339 | N/mm2
| Width of beam | b | = | 230 | mm
| Effective depth of beam | d | = | 300 | mm
2 | Column Details
| Column ID (Grid C2-1F) |  | = | C2
| Grade of concrete | fck | = | 25 | N/mm2
| Grade of steel | fy | = | 500 | N/mm2
| Width of column (Along X-direction) | b | = | 300 | mm
| Depth of column (Along Y-direction) | D | = | 300 | mm
| Effective depth of Column |  | = | 242 | mm
3 | Joint Shear Force
| Loading Along |  | = | Y
| Design Shear force on column, | Vd | = | 158.0498 | KN
Shear force due to beam
| T1 = 1.25*fy*Ast,top | T1 | = | 353.125 | KN
| T2 = 1.25*fy*Ast,bottom | T2 | = | 211.875 | KN
| Joint Shear force,Vj = T1 + T2 - Vd | Vj | = | 406.9502 | KN
4 | Joint Shear Strength
| Width of joint Per to Loading | bj | = | 300 | mm | IS 13920 : 2016 cl.9.1.1
| Effective Width along Loading | wj | = | 300
| Effective Shear area of joint | Ac | = | 90000 | N/mm2 | IS 13920 : 2016 cl.9.1.1
| Joint Confined by Beam on |  | = | Three Side |  | Clause 9.1.1
| Joint Shear strength | Vc | = | 540 | KN
| Checka |  | = | Since, Vc > Vj Shear links not need to be provided
| Design Shear force,Vus = Vj - Vc | Vus | = | 0 | KN
| Grade of Steel | fy | = | 500 | Mpa
| Stirrups Diameter |  | = | 8 | mm
| No. of Legs |  | = | 3 | No
| Area of strippus | Asv | = | 100.531 | N/mm2
| Spacing Sv = 0.87*fy*Asv*d/Vus |  | = | 100 | mm | IS 456 : 2000 cl. 40.4
| Maximum spacing of Shear links | Sv | = | 100 | mm | IS 13920 : 2016 cl.9.2.1
| Check |  | = | Safe
Provide Shear 8mmΦ links at a spacing of 100 mm c/c