## Mat Foundation
Foundation Detail
Mat Foundation Depth | 500 | mm
Foundation Concrete | M20
Top Ast Along X Direction Required |  | 784 | mm2/m
Bar Dia |  | 16 | mm
Spacing Required |  | 256.4565 | mm
Spacing Provided |  | 150 | OK
16mm bars @150mm C/C
Bottom Ast Along X Direction Required |  | 1129 | mm2/m
Bar Dia |  | 16 | mm
Spacing Required |  | 178.0885 | mm
Spacing Provided |  | 150 | OK
16mm bars @150mm C/C
Top Ast Along Y Direction Required |  | 857 | mm2/m
Bar Dia |  | 16 | mm
Spacing Required |  | 234.6114 | mm
Spacing Provided |  | 150 | OK
16mm bars @150mm C/C
Bottom Ast Along Y Direction Required |  | 1772 | mm2/m
Bar Dia |  | 16 | mm
Spacing Required |  | 113.4661 | mm
Spacing Provided |  | 100 | OK
16mm bars @100mm C/C

## Isolated F1
Foundation Detail
Mat Foundation Depth | 400 | mm
Foundation Concrete | M20
Bottom Ast Along X Direction Required |  | 595 | mm2/m
Bar Dia |  | 12 | mm
Spacing Required |  | 190.0796 | mm
Spacing Provided |  | 150 | OK
12mm bars @150mm C/C
Bottom Ast Along Y Direction Required |  | 595 | mm2/m
Bar Dia |  | 12 | mm
Spacing Required |  | 190.0796 | mm
Spacing Provided |  | 150 | OK
12mm bars @150mm C/C

## column summary (hidden)
Colum Design Summary
Design parameters:
Concrete Grade: M20
Steel Grade: Fe415
Clear Cover: 40mm
Lateral Ties= Fe415
Column Floor | Column Size b X d | Ast Required as per SAP DESIGN mm2 | Dia | [5 empty] | Area Provided | % of Steel provided | Lateral ties Fe415 |  | Remarks
|  |  | a |  | b |  | c |  |  |  | Leg | Shear rein. Dia. mm
|  |  | Nos | Φ | Nos | Φ | Nos 0 | Φ
Column Al,A3, F3 NOTE: The area of steel calculated is according to SAP2000 Advanced 14.0.0 (Indian IS 456-2000) | [13 empty] | c1
Gr. FLR to second floor | 350 X 350 | 1060 | 4 | 16 | 4 | 12 |  |  | 1257.1429 | 1.0262 | 2 | 8
Third to top | 350 X 350 | 980 | 4 | 16 | 4 | 12 |  |  | 1257.1429 | 1.0262 | 2 | 8
Column Bl,C1, D1,F1. NOTE: The area of steel calculated is according to SAP2000 Advanced 14.0.0 (Indian IS 456-2000) | [13 empty] | c2
Gr. FLR | 350 X 350 | 2172 | 4 | 20 | 4 | 20 |  |  | 2514.2857 | 2.0525 | 2 | 8
First floor | 350 X 350 | 1922 | 4 | 20 | 4 | 16 |  |  | 2061.7143 | 1.683 | 2 | 8
2- top | 350 X 350 | 1018 | 4 | 16 | 4 | 12 |  |  | 1257.1429 | 1.0262 | 2 | 8
Column E1 NOTE: The area of steel calculated is according to SAP2000 Advanced 14.0.0 (Indian IS 456-2000) | [13 empty] | c3
Gr. FLR | 350 X 350 | 3082 | 4 | 20 | 6 | 20 |  |  | 3142.8571 | 2.5656 | 2 | 8
First floor | 350 X 350 | 1487 | 4 | 16 | 6 | 16 |  |  | 2011.4286 | 1.642 | 2 | 8
Second floor to top | 350 X 350 | 980 | 4 | 16 | 6 | 12 |  |  | 1483.4286 | 1.211 | 2 | 8
Column A2,B2, C2, D2, F2. NOTE: The area of steel calculated is according to SAP2000 Advanced 14.0.0 (Indian IS 456-2000) | [13 empty] | c4
Gr. FLR | 400 X 400 | 2362 | 4 | 20 | 4 | 20 |  |  | 2514.2857 | 1.5714 | 2 | 8
First floor | 400 X 400 | 1280 | 4 | 16 | 4 | 16 |  |  | 1609.1429 | 1.0057 | 2 | 8
to | 400 X 400 | 1280 | 4 | 16 | 4 | 16 |  |  | 1609.1429 | 1.0057 | 2 | 8
top floor | 400 X 400 | 1280 | 4 | 16 | 4 | 16 |  |  | 1609.1429 | 1.0057 | 2 | 8
Column E2. NOTE: The area of steel calculated is according to SAP2000 Advanced 14.0.0 (Indian IS 456-2000) | [13 empty] | c5
Gr. FLR | 400 X 400 | 2914 | 6 | 16 | 6 | 20 |  |  | 3092.5714 | 1.9329 | 2 | 8
First floor | 400 X 400 | 1280 | 6 | 16 | 6 | 12 |  |  | 1885.7143 | 1.1786 | 2 | 8
to | 400 X 400 | 1280 | 6 | 16 | 6 | 12 |  |  | 1885.7143 | 1.1786 | 2 | 8
top floor | 400 X 400 | 1280 | 6 | 16 | 6 | 12 |  |  | 1885.7143 | 1.1786 | 2 | 8
Column B3, C3,D3,E3. NOTE: The area of steel calculated is according to SAP2000 Advanced 14.0.0 (Indian IS 456-2000) | [13 empty] | c6
Gr. FLR | 350 X 350 | 1728 | 4 | 20 | 4 | 16 |  |  | 2061.7143 | 1.683 | 2 | 8
First floor | 350 X 350 | 980 | 4 | 16 | 4 | 12 |  |  | 1257.1429 | 1.0262 | 2 | 8
to | 350 X 350 | 980 | 4 | 16 | 4 | 12 |  |  | 1257.1429 | 1.0262 | 2 | 8
top floor | 350 X 350 | 980 | 4 | 16 | 4 | 12 |  |  | 1257.1429 | 1.0262 | 2 | 8