## 1. Preliminary design
1. Preliminary design of Beam
| Critical beam = |  | 1-2
| Span of the beam = |  | 4.2 | m
i. | Deflection Criterion |  | IS 456 :2000 cl. 23.2.1
Span/ deff = BV * mft * mfc * mff
Assume
|  |  |  | mft = | 0.8 | for 2.5 % tension steel
|  |  |  | mfc = | 1.25 | for 1 % compression steel
|  |  |  | mff = | 0.8 | for web width/ flange width < 0.3
For simply supported beam,
|  |  |  | BV = | 20
|  | Span/ deff = |  | 16
For both end continuous beam,
|  |  |  | BV = | 26
|  | Span/ deff = |  | 20
For one end continuous and one end simply supported beam,
|  |  |  | BV = | 23
|  | Span/ deff = |  | 18
|  |  | deff = | Span/18
|  |  | = | 233.3333 | mm
|  | Assume bar of dia. = |  | 25 | mm
|  | Overall depth = | D = | deff + dia./2 +cover
|  |  | = | 270.8333 | mm
|  | Adopt, | D= | 300 | mm
ii. | Ductile Detailing Criterion |  | NBC 105: 2020 cl. 4.1.1, 4.1.3
a. Spacing of hoops over a length of 2d at the either end of a beam
S < min(deff/4, 8 * Φsmall longitudinal bar, 100 mm)
Assume,
|  |  |  | S = | 75 | mm
|  |  |  | deff = | 4* S
|  |  |  | = | 300 | mm
|  | Overall depth, |  | D = | 337.5 | mm
|  |  | Adopt, | D = | 350 | mm
b. Overall depth of the beam D < 1/4 * Clear span
|  |  | Here, | Clear span = |  | 3900 | mm
|  |  |  | 1/4* Clear span = |  | 975 | mm
> D , OK
| Adopted width of the beam = |  | 230 | mm | > 200mm , 0.3 * D
| Adopted depth of the beam = |  | 350 | mm
2. Preliminary design of slab
i. | Bending moment criterion |  | IS 456 :2000 cl.24.4 ANNEX D
| Boundary condition: |  | Two adjacent edge discontinuous
|  | Larger span = | ly = | 4200 | mm
|  | Smaller span = | lx = | 3900 | mm
| Aspect ratio = |  | ly/lx = | 1.0769
| Short span coefficient for continuous edge = |  |  |  | 0.0518
| Short span coefficient for mid span = |  |  |  | 0.039
| Long span coefficient for continuous edge = |  |  |  | 0.047
| Long span coefficient for mid span = |  |  |  | 0.035
| Critical moment coefficient at support (αx) = |  |  |  | 0.0518
| Critical moment coefficient for at mid span (αx) = |  |  |  | 0.039
| Critical Slab Moment = |  |  |  | αx * w * lx^2
| Assume trial slab depth = |  |  |  | 125 | mm
| DL intensity= |  |  |  | 3.125 | KN/m2
| LL intensity = |  |  |  | 2 | KN/m2
| FFL intensity = |  |  |  | 1 | KN/m2
| Maxm BM for unit strip in 1.5(DL+LL) combination = |  |  |  | 7.2386 | KN.m
| Effective depth of slab for balanced section (deff) = |  |  |  | 0.138 * fck * b *d^2
|  |  |  | = | 51.2122 | mm
|  |  | Overall depth (D) = |  | deff + dia./2 + cover
|  |  |  | = | 70.2122 | mm
ii. | Deflection criterion |  | IS 456 :2000 cl.23.2.1
| Assume, | depth of the slab = |  | 125 | mm
|  | Effective depth (deff) = |  | 106 | mm
| Actual mid span moment (Mu) = |  |  | αx * w * lx^2
|  |  | = | 5.4499 | KN.m
From chart 13 of SP 16
|  |  | For deff = | 106 | mm
|  |  | Mu = | 5.4499 | KN.m
|  | We get, | Ast reqd = | 0.14 | %
From fig 4 of IS 456: 2000
|  |  | For fs = | 240 | Mpa
|  |  | pt = | 0.14 | %
|  | We get, | mft = | 1.9
|  | Span / deff = | BV * mft
|  | = | 43.7
|  | deff = | Span/43.7
|  | = | 89.2449 | mm
|  | D = | 108.2449 | mm
< 125 mm OK
3. Preliminary design of column
NBC 105: 2020 cl. 4.2.1
| Dimension of column > |  |  | 20 * Φlargest bar in beam anchoring into the column
For 16 mm dia. bars
| Minimum dimension of column = |  |  | 320 | mm
| Select column size of |  |  | 350 x 350 mm

## 2. Slab load calculation
1. Dead Load Calculations |  |  | IS 875 Part 1: 1987
| Unit wt of RCC = |  | 25 | KN/m3 | (table 1, No 22)
| Unit wt of Cement plaster = |  | 20.4 | KN/m3 | (table 1, No 25)
| Unit wt of Brick masonry = |  | 18.85 | KN/m3 | (table 1, No 36)
| Mortar screeding = |  | 0.21 | KN/m2 | (table 2, No 8)
| Unit wt of marble finishing = |  | 26.7 | KN/m2 | (table 1, No 47)
Slab dead load Calculations:
DL from mortar screeding = |  |  | 0.21 | KN/m2
DL from 1/2 inch cement plaster = |  |  | 0.255 | KN/m2 |  | 1.1432 | kN/m2
DL from 1 inch marble finishing = |  |  | 0.67818 | KN/m2
|  | Total DL from Slab = | 1.1432 | KN/m2 | `1.15 | kN/m2
|  | Partition wall load = | 1.2 | KN/m2 | (IS 875 part 2: cl 3.1.2)
Parapet wall of ht 900 mm = |  |  | 4.275 | KN/m
2. Live Load Calculations |  |  | IS 875 Part 2: 1987
For residential building
Imposed load for dwelling residential building all rooms, kitchen, toilet and bathrooms = | [7 empty] | 2 | KN/m2 | (table 1, 1, a1)
For corridors, passages and stair case = | [7 empty] | 3 | KN/m2 | (table 1, 1, a2)
For balconies = | [7 empty] | 3 | KN/m2
For roof with access = | [7 empty] | 1.5 | KN/m2 | (table 2, 1, 1)
[6 empty] | without access= |  | 0.75 | KN/m2

## 3. Wall load calculation
Wall Load Calculation
X -beam Loading Chart
| Beam ID | Load from walls
|  | Unit wt of wall (w) KN/m3 | Thickness (t) m | Height (h) m | Opening % | Load per unit length (W/l) KN/m
| A1-B1 | 19.6 | 0.15 | 0.9 |  | 2.646
| B1-C1 | 19.6 | 0.25 | 2.4 | 60 | 4.704
| C1-D1 | 19.6 | 0.25 | 2.4 | 60 | 4.704
| A2-B2 | 19.6 | 0.25 | 2.4 |  | 11.76
| B2-C2 | 19.6 | 0.25 | 2.4 | 20 | 9.408
| C2-D2 | 19.6 |  |  |  | 0
| A3-B3 | 19.6 | 0.25 | 2.4 | 50 | 5.88
| B3-C3 | 19.6 |  |  |  | 0
| C3-D3 | 19.6 | 0.25 | 2.4 |  | 11.76
| A4-B4 | 19.6 | 0.25 | 2.4 | 0 | 11.76
| B4-C4 | 19.6 | 0.25 | 2.4 | 50 | 5.88
| C4-D4 | 19.6 | 0.25 | 2.4 | 30 | 8.232
Y -beam Loading Chart
| Beam ID | Load from walls
|  | Unit wt of wall (w) KN/m3 | Thickness (t) m | Height (h) m | Opening % | Load per unit length (W/l) KN/m
| 1A-2A | 19.6 | 0.25 | 2.4 | 40 | 7.056
| 2A-3A | 19.6 | 0.25 | 2.4 | 50 | 5.88
| 3A-4A | 19.6 | 0.25 | 2.4 | 50 | 5.88
| 1B-2B | 19.6 | 0.25 | 2.4 | 40 | 7.056
| 2B-3B | 19.6 |  |  | 100 | 0
| 3B-4B | 19.6 |  |  | 100 | 0
| 1C-2C | 19.6 | 0.25 | 2.4 | 0 | 11.76
| 2C-3C | 19.6 | 0.25 | 2.4 | 100 | 0
| 3C-4C | 19.6 | 0.25 | 2.4 | 30 | 8.232
| 1D-2D | 19.6 | 0.25 | 2.4 | 30 | 8.232
| 2D-3D | 19.6 | 0.25 | 2.4 | 30 | 8.232
| 3D-4D | 19.6 | 0.25 | 2.4 | 30 | 8.232

## 4. OverHead Water Tank
Over Head Tank
| Capacity | 2000 | ltr
|  | 2 | m3
| Weight of water | 19.62 | KN
| Area of slab | 15.21 | m2
| Area load on slab | 1.2899 | KN/m2

## 5. Seismic load calculation
1. Determination of seismic load
A. As per NBC 105: 2020
a. Determination of seismic load as per NBC 105: 2020
| Seismic Parameter |  |  |  | Notation | Reference | Value | Unit | Remarks
| Site sub soil condition |  |  |  |  | cl. 4.1.3.4 Table 4-4 | Soil Type D |  | Kathmandu valley
| Height of the building from foundation |  |  |  | H |  | 14.25 | m
| Time period |  |  |  | T1 | cl. 5.1.2 & 5.1.3 | 0.68759 | sec | T1=1.25*kt*H^(3/4) where, kt=0.075 for RC moment resisting frame
| Spectral shape factor |  |  |  | Ch(T) | cl. 4.1.2 | 2.25 |  | Ch(T)= α as Ta<T<Tc
| Seismic zoning factor |  |  |  | Z | cl. 4.1.4 | 0.35 |  | Kathmandu valley
| Importance Factor |  |  |  | I | cl. 4.1.5 | 1 |  | Residential building (Other structure)
| Over Stress Factor |  |  |  | Ωu | cl. 5.4 Table 5-2 | 1.5 |  | Reinforced Concrete Moment Resisting Frame
| Over Stress Factor |  |  |  | Ωs | cl. 5.4 Table 5-2 | 1.25
| Ductility Factor |  |  |  | Rμ | cl. 5.3.1 Table 5-2 | 4
| Ductility Factor |  |  |  | Rs | cl. 5.3.2 | 1
| Elastic Site Spectra for horizontal loading |  |  |  | C (T) | cl. 4.1 | 0.7875 |  | C (T) = Ch(T) Z I
| Elastic Site Spectra for Seviceability Limit State |  |  |  | Cs (T) | cl. 4.2 | 0.1575 |  | Cs (T) = 0.20 C (T)
| Horizontal Base Shear Coefficient - ULS |  |  |  | Cd(T1) - ULS |  | 0.13125
| Horizontal Base Shear Coefficient - SLS |  |  |  | Cd(T1) - SLS |  | 0.126
b. Distribution of lateral forces at different storey
|  | Time period (T) = | 0.68759 | sec
| So, | k = | 1.0938
B. As per IS 1893: 2016
a. Determination of seismic load as per IS 1893: 2016
| Seismic Parameter |  |  |  | Notation | Reference | Value | Unit | Remarks
| Seismic zone factor |  |  |  | Z | cl 6.4.2, Table 3 | 0.36 |  | Zone V
| Importance factor |  |  |  | I | cl 6.4.2, Table 8 | 1 |  | All other buildings
| Response reduction factor |  |  |  | R | cl 6.4.2, Table 9 | 5 |  | RC moment resisting frame
| Height of the building |  |  |  | h |  | 14.25 | m
| Dimension of the building along X |  |  |  | Dx |  | 9.3 | m
| Dimension of the building along Y |  |  |  | Dy |  | 11.175 | m
| Time period of the building along X |  |  |  | Tx = 0.09h/√Dx | cl 7.6.2 | 0.42055 | sec
| Time period of the building along Y |  |  |  | Ty = 0.09h/√Dy | cl 7.6.2 | 0.38365 | sec
| Soil type |  |  |  | Medium type |  | II
| Basic seismic coefficient along X |  |  |  | (Sa/g)x | cl 6.4.5, fig. 2 | 2.5
| Basic seismic coefficient along Y |  |  |  | (Sa/g)y | cl 6.4.5, fig. 2 | 2.5
| Design horizontal seismic coefficient |  |  |  | Ah=ZISa/2Rg | cl 6.4.2 | 0.09
| Seismic wt of the building for DL+.25LL |  |  |  | W | cl 7.4.1 | #REF! | KN
| Base shear |  |  |  | V= W Ah | cl 7.5.3 | #REF! | KN
b. Distribution of lateral forces at different storey
| Storey | Storey mass KN-s2/m | Storey weight Wi(KN) | Storey level hi (m) | Wi *hi2 (KNm) | Storey force Qi = V Wi hi 2 (KN) ∑ Wi hi2 | Storey shear Vi (KN)
| 1 | #REF! | #REF! | 2.85 | #REF! | #REF! | #REF!
| 2 | #REF! | #REF! | 5.7 | #REF! | #REF! | #REF!
| 3 | #REF! | #REF! | 8.55 | #REF! | #REF! | #REF!
| 4 | #REF! | #REF! | 11.4 | #REF! | #REF! | #REF!
| 5 | #REF! | #REF! | 14.25 | #REF! | #REF! | #REF!
|  |  | #REF! |  | #REF! | #REF!

## 6.open well
Staircase Load | [5 empty] | steps | 1.875 | KN/m2
Riser |  | 150 | mm | 150 | mm | Floor finish | 1.15 | KN/m2
Tread |  | 275 | mm | 275 | mm | Live Load | 3 | KN/m2
Width of staircase |  | 1.2 | m | 1.2 | m
Length of landing |  | 1.2 | m | 1.2
Thickness of waist slab |  | 150 | mm | 125 | mm
No. of tread |  | 4 | In first flight | 5 | In 2nd flight
No. of riser |  | 5 |  | 6
Inclined length |  | 1.3314 | m | 1.6434 | m
weight of waist slab |  | 5.9911 | KN | 6.1626 | KN
Weight of steps |  | 2.475 | KN | 3.0938 | KN
Weight of landing |  | 5.4 | KN | 4.5 | KN
LL on steps |  | 3.96 | KN | 4.95 | KN
Floor finish on steps |  | 1.7457 | KN | 2.1821 | KN
LL on landing |  | 4.32 | KN | 4.32 | KN
Floor finish on landing |  | 1.656 | KN | 1.656 | KN
Tota Load |  | 1st+3rd |  | 2nd
DL |  | 27.4796 | KN | 11.4385 | KN
LL |  | 12.24 | KN | 4.95 | KN
| Total DL | 38.918 | KN
| Total LL | 17.19 | KN
|  | DL | LL
Sec beam |  | 13.7398 | 6.12
z-beam |  | 25.1783 | 11.07
|  | 38.918 | 17.19
UDL | KN/m
Sec beam | 3.9 | 9.979 | 4.4077
z-beam | 0 | #DIV/0! | #DIV/0!

## 7.Dog legged
Staircase Load | [6 empty] | slab | Area
Riser |  | 187 | mm | Floor finish | 1.5 | KN/m2 | length/dim | 0.125
Tread |  | 275 | mm | Live Load | 3 | KN/m2 |  | 5.3848 | 6.5786
Width of staircase flight |  | 1.1 | m |  |  |  | 4.191 | 22.5677 | 27.5709
Width of landing |  | 1.1 | m |  |  |  | 4.3688 | 23.5251 | 28.7406
Thickness of waist slab |  | 150 | mm |  |  |  | 4.1656 | 22.4309 | 27.4038
No. of tread |  | 9 | In first flight |  |  |  | 1.778 |  | 5.8484
No. of riser |  | 10 |  |  |  |  | Area= | 780.8291
Inclined length |  | 2.77 | m |  |  |  | volume | 97.6036
weight of waist slab |  | 11.4263 | KN
Weight of steps |  | 6.3638 | KN |  |  |  | shear wall | Basement | GF/FF
Weight of landing |  | 9.6937 | KN |  |  |  | Length | 45.0088 | 12
LL on steps |  | 8.1675 | KN |  |  |  | thickness | 0.2 | 0.2
Floor finish on steps |  | 4.6963 | KN |  |  |  | height | 3.2004 | 6.096
LL on landing |  | 7.755 | KN |  |  |  |  | 28.8092 | 14.6304 | 43.4396
Floor finish on landing |  | 3.795 | KN
Tota Load
DL |  | 58.4616 | KN
LL |  | 24.09 | KN
| Length | DL | LL
Total load on one beam |  | 29.2308 | 12.045
|  | 29.2308 | 12.045
L | 3.96 | 7.3815 | 3.0417
Total load on two beam |  | 29.2308 | 12.045
|  | 14.6154 | 6.0225
L | 3.96 | 3.6908 | 1.5208

## 8.Wind load calculation on roof
Roof load calaculation
Inputs:
Height Upto Eaves (h) |  |  |  | 5.65
Width of the Building |  |  |  | 9.3
For , |  | h/w |  | 0.60753 | >1/2
|  | α |  | 18
Area of one roof panel (A) |  |  |  | 22.02
Live load calculation
Live load (Table 2 ,IS 875 |  |  |  | 0.75-(α-10)*0.02 | 0.12
Wind load calculation Vb
Basic wind Speed Vb |  |  |  |  | 47
Risk coefficient |  |  |  |  | 1 | K1
Terrian/height/structure size factor |  |  |  |  | 1.05 | K2
Tropograpy factor |  |  |  |  | 1 | K3
Importance factor for cyclonic region |  |  |  |  | 1 | K4
design wind speed Vz=Vb.K1.K2.K3 |  |  |  |  | 49.35 | m/s
Design wind pressure Pz=0.6*Vz^2 |  |  |  |  | 1.4613 | KN/m2
wind directionality factor(Kd) |  |  |  |  | 0.9 | Kd
Area averaging factor (Ka) |  |  |  |  | 1 | Ka
Tributrary Area (A) |  |  |  |  | 1
Combination factor (Kc) |  |  |  |  | 1 | Kc
Design wind pressure (Pd)=Pz*kd*ka*kc |  |  |  |  | 1.3151 | KN/m2
External pressure coefficient (Cpe)
Internal pressure coefficient (Cpi) |  |  |  |  | -0.5 | <20% opening
Total pressure (pt)=(Cpe+-Cpi)*Pt
1/2<h/w<3/2 | Wind angle |  | 0 |  | 90
| surfaces |  | EF | GH | EG | FH
|  |  | (Windward) | (Leeward) | (Windward) | (Leeward)
| Cpe |  | -0.78 | -0.52 | -0.8 | -0.6
| For Cpi=-0.5 |  | -0.5 | -0.5 | -0.5 | -0.5
| Pd KN/M2 |  | 1.3151 | 1.3151 | 1.3151 | 1.3151
| (Cpe-Cpi) |  | -0.28 | -0.02 | -0.3 | -0.1
| Pd KN/M2 |  | -0.36824 | -0.026303 | -0.39454 | -0.13151
| For Cpi=+0.5 |  | 0.5 | 0.5 | 0.5 | 0.5
| Pd KN/M2 |  | 1.3151 | 1.3151 | 1.3151 | 1.3151
| (Cpe-Cpi) |  | -1.28 | -1.02 | -1.3 | -1.1
| Pd KN/M2 |  | -1.6834 | -1.3414 | -1.7097 | -1.4466